## Worksheet
Title | Acronym | Contact Person | Center | Aircraft | Type | Measurements | Measurement Range | Measurement Instrument Pointing | Measurement Frequency | Measurement Swath Width | Measurement Horizontal Resolution | Measurement Vertical Resolution | Measurement Wavelengths (f_inst_wavelength)
2 Channel Selected Ion Chemical Ionization Mass Spectrometer | SI/CIMS-2 | Fred Eisele (PI) | NCAR | C-130H - WFF; P-3 Orion - WFF | CIMS | OH; H2SO4; CH4SO3; DMSO; NH3; Aerosol
Airborne Emission Spectrometer | AES | Helen Worden (Co-I) | NCAR | DC-8 - AFRC; P-3 Orion - WFF; C130 | Interferometer | O3; CO; H2O; CO2; CH4; NH3; etc. | [6 empty] | 4.5-13 µm
CSU QC-TILDAS Ammonia | CSU-NH3 | Ilana B. Pollack (Co-I) | CU Boulder | NSF/NCAR C-130; University of Wyoming King Air; DC-8 - AFRC | Spectrometer (in situ) | NH3 | Range of MeasurementIn situMeasurement Sampling Rate1.00 Hz | Range of MeasurementIn situMeasurement Sampling Rate1.00 Hz | Range of MeasurementIn situMeasurement Sampling Rate1.00 Hz | Range of MeasurementIn situMeasurement Sampling Rate1.00 Hz | Range of MeasurementIn situMeasurement Sampling Rate1.00 Hz | Range of MeasurementIn situMeasurement Sampling Rate1.00 Hz